## Questionnaire
C/CAN GUASCH, 3 - POL. IND. LEVANTE
08150 PARETS DEL VALLÈS – BARCELONA
TEL. [+34] 93 573 07 70 - WWW.BACHILLER.COM
QUESTIONNAIRE OF MIXING
| COMPANY |  |  | STREET
| TOWN |  |  | TELEPHONE
| COUNTRY |  |  | FAX
| CONTACT |  |  | EMAIL
Industrial Sector
1. REACTOR
1.1 | Working capacity m3
1.2 | Upper end type |  | Lower end type
1.3 | Workind Temperature ºC |  | Jacket temperature ºC
1.4 | Working pressure bar |  | Jacket pressure bar
Jacket heating fluid
Jacket cooling fluid
1.5 | Material |  | Internal quality
External quality
2. PRODUCT
Type of product
2.1 | Density kg/dm3
2.2 | Viscosity cps
2.3 | Powders %
2.4 | Process type | Homogenization
Dilution
Dissolution
Suspension
Heat Transfer
|  | Dispersion |  | powder-liquid
liquid-liquid
liquid-air
Chemical reaction
Others
2.5 | Process type
3. ELECTRIC PARTS
3.1 | Protection
3.2 | Frequency and voltage
3.3 | ATEX zone |  | internal ATEX
external ATEX
4. OPTIONALS
4.1 | Heating system
4.2 | Cooling system
4.3 | Introd powders under vacuum |  | Through
4.4 | Introd liquids under vacuum
4.5 | vacuum system
4.6 | Recirculation system
4.7 | Load cells
4.8 | superclamp® of cover |  | clossing system
4.9 | Hydraulic lifting of cover
4.1 | Electrical panel
4.11 | System with PLC |  | Brand
Level
CFR21 part 11
4.12 | Transfer pump
4.13 | Access platform
4.14 | Protocols
4.15 | Packaging
4.16 | Incoterm
5. NOTE

## Hoja3 (hidden)
-
chiller
-
Yes | - | - | - | - | - | - | -
No | 316 | pol. Ra<0.4 | Plate exchanger | thermochiller | Venturi System | 220V 50Hz | IP55
| 316L | pol. Ra<0.6 | Heating resistances |  | liquid ring vacuum pump | 400V 50Hz | IP65
- | 304 | pol. Ra<0.8 | thermochiller |  |  | 440V 60Hz | EExdIIBT4
Hot water | 304L | pol. Ra<1.2 | steam kit |  | - | 220V 60Hz | EExdIICT4
Steam | SAF 2205 | Pickl. & passiv. |  |  | FAT | others | EExe
Thermal fluid | SAF 2507 | others |  |  | IQ/OQ |  | Others
Others | 904L |  | - |  | SAT
| Hastelloy C-22 |  | Cane
- | Hastelloy C-276 |  | Hopper
Chiller water | Others |  |  |  | -
Cooling tower |  | No | - |  | land transport
Others |  | Zone 2 | Siemens |  | sea transport
|  | Zone 22 | Omron |  | air transport
- |  | Zone 1 | Allen Bradley
Flat |  | Zone 21 | Others |  | -
klopper |  | Zone 0 | - |  | EXW
Conical |  | Zone 20 | Basic TACTIL-1 |  | FOB
Inclined flat |  | Zone 2/22 | Formulas TACTIL-2 |  | CFR
Hemispherical |  | Zone 1/21 | SCADA TACTIL-3 |  | CIF
Others |  | Zone 0/20 |  |  | DAT
DAP
- |  |  |  |  | DDP
Fix
liftable
Folding